## Energy Pulses (PL_constant)
Meter Constant = | 3200
PL_constant (DEC) = | 140625000
PL_constant (HEX) = | 0861C468
PLconstH = | 0861
PLconstL = | C468
00B9
C1F3
00B9C1F3
12173811
|  |  | 1960 | 300
| 36964.5956 | 36964.5956
1920

## CT Selection & Load Resistance
PGA Gain Configuration
PGA_GAIN | Min | Max | Unit
1 | 0.12 | 720 | mVrms
2 | 0.07 | 360 | mVrms
4 | 0.04 | 180 | mVrms
CT Ratio | Rated Primary Current | Rated Secondary Current | Unit
| 200 | 5 | A
Selected PGA_GAIN | 1
Input Channels Configuration
| Min | Max | Unit
ADC Voltage | 0.12 | 720 | mVrms
Primary Current | 2 | 120 | A
Secondary Current | 0.05 | 3 | A
R1 & R2 | 0.0024 | 0.24 | Ohm
R1 & R2 Rated Power @MAX CT Current | 0.0216 | 2.16 | W
Output Parameters
Parameter | Value |  | Unit
Selected Load Resistance | 0.05 |  | Ohm
Rated Resistance Power | 0.45 |  | W
Sampling Channel | 2.5 | 150 | mVrms
28.5

## Energy Gain
Error | 5.5333
Gain | 27752 | 6C68 | 300
|  |  | 1960 | 5.5333

## Voltage & Current Gain
| 32768 | 65535 | 3855
| R1 | 1500 | kOhm
| R2 | 10 | kOhm
| Reference Voltage | 22000 | Vrms
| Actual Measured Voltage | 22000 | Vrms
26164 | Existing Gain | 2 | 0002
| Voltage Gain (To Set) | 2 | 0002
| Reference Current | 200 | Arms
| Actual Measured Current | 25 | Arms
31744 | Existing Gain | 8100 | 1FA4 | 62466 | 13.5
| Current Gain (To Set) | 64800 | FD20
| Voltage Threshold | 0 | %
| SagTh Register | 0 | 0000

## Start
Name | Description | Address | Usage/Value |  |  | b15 | b14 | b13 | b12 | b11 | b10 | b9 | b8 | b7 | b6 | b5 | b4 | b3 | b2 | b1 | b0
ConfigStart | Configuration Reg. | 30H | Power up | Calibration | Operation | DNP
|  |  | 0x6886 | 0x5678 | 0x8765
PLconstH | High Word Energy Pulses | 31H | 0x0861 |  |  | DNP
PLconstL | Low Word Energy Pulses | 32H | 0xC468 |  |  | DNP
MMode0 | Metering Method | 33H | 0x1087 |  |  | - | - | I1I3Swap | Freq60Hz | HPFOff | didtEn | 001LSB | 3P3W | CF2varh | CS2ESV | - | ABSEnQ | ABSEnP | EnPA | EnPB | EnPC
[6 empty] | 0 | 0 | 0 | 1 | 0 | 0 | 0 | 0 | 1 | 0 | 0 | 0 | 0 | 1 | 1 | 1
MMode1 | PGA Configuration | 34H | 0x1500 |  |  | DPGA_GAIN |  | PGA_GAIN (V3) |  | PGA_GAIN (V2) |  | PGA_GAIN (V1) |  | PGA_GAIN (I4) |  | PGA_GAIN (I3) |  | PGA_GAIN (I2) |  | PGA_GAIN (I1)
[6 empty] | 0 | 0 | 0 | 1 | 0 | 1 | 0 | 1 | 0 | 0 | 0 | 0 | 0 | 0 | 0 | 0
PStartTh | Active Startup Power | 35H | 0x0000 |  |  | DNP
[6 empty] | 0 | 0 | 0 | 0 | 0 | 0 | 0 | 0 | 0 | 0 | 0 | 0 | 0 | 0 | 0 | 0
QStartTh | Reactive Startup Power | 36H | 0x0000 |  |  | DNP
[6 empty] | 0 | 0 | 0 | 0 | 0 | 0 | 0 | 0 | 0 | 0 | 0 | 0 | 0 | 0 | 0 | 0
SStartTh | Apparent Startup Power | 37H | 0x0000 |  |  | DNP
[6 empty] | 0 | 0 | 0 | 0 | 0 | 0 | 0 | 0 | 0 | 0 | 0 | 0 | 0 | 0 | 0 | 0
PPhaseTh | Startup Power Threshold | 38H | 0x0000 |  |  | DNP
[6 empty] | 0 | 0 | 0 | 0 | 0 | 0 | 0 | 0 | 0 | 0 | 0 | 0 | 0 | 0 | 0 | 0
QPhaseTh | Startup Power Threshold | 39H | 0x0000 |  |  | DNP
[6 empty] | 0 | 0 | 0 | 0 | 0 | 0 | 0 | 0 | 0 | 0 | 0 | 0 | 0 | 0 | 0 | 0
SPhaseTh | Startup Power Threshold | 3AH | 0x0000 |  |  | DNP
[6 empty] | 0 | 0 | 0 | 0 | 0 | 0 | 0 | 0 | 0 | 0 | 0 | 0 | 0 | 0 | 0 | 0
CSZero | Checksum Zero | 3BH | 0x4741 |  |  | DNP
[5 empty] | HIGH WORD |  | LOW WORD
Checksum Computation |  | HEX | BIN | DEC | XOR |  | MOD
H31 | High Byte | 08 | 00001000 | 8 |  | 47 | 41
H32 | High Byte | C4 | 11000100 | 196 | 1001100
H33 | High Byte | 10 | 00010000 | 16 | 1011100
H34 | High Byte | 15 | 00010101 | 21 | 1001001
H35 | High Byte | 00 | 00000000 | 0 | 1001001
H36 | High Byte | 00 | 00000000 | 0 | 1001001
H37 | High Byte | 00 | 00000000 | 0 | 1001001
H38 | High Byte | 00 | 00000000 | 0 | 1001001
H39 | High Byte | 00 | 00000000 | 0 | 1001001
H3A | High Byte | 00 | 00000000 | 0 | 1001001
L31 | Low Byte | 61 | 01100001 | 97 | 101000
L32 | Low Byte | 68 | 01101000 | 104 | 1000000
L33 | Low Byte | 87 | 10000111 | 135 | 1000111
L34 | Low Byte | 00 | 00000000 | 0 | 1000111
L35 | Low Byte | 00 | 00000000 | 0 | 1000111
L36 | Low Byte | 00 | 00000000 | 0 | 1000111
L37 | Low Byte | 00 | 00000000 | 0 | 1000111
L38 | Low Byte | 00 | 00000000 | 0 | 1000111
L39 | Low Byte | 00 | 00000000 | 0 | 1000111
L3A | Low Byte | 00 | 00000000 | 0 | 1000111

## Energy Calibration
| Name | Description | Address | Usage/Value |  |  | b15 | b14 | b13 | b12 | b11 | b10 | b9 | b8 | b7 | b6 | b5 | b4 | b3 | b2 | b1 | b0
| CalStart | Calibration Start | 40H | Power up | Calibration | Operation | DNP
|  |  |  | 0x6886 | 0x5678 | 0x8765
| POffsetA | Phase A Offset (P) | 41H | 0x0000 |  |  | DNP
[7 empty] | 0 | 0 | 0 | 0 | 0 | 0 | 0 | 0 | 0 | 0 | 0 | 0 | 0 | 0 | 0 | 0
| QOffsetA | Phase A Offset (Q) | 42H | 0x0000 |  |  | DNP
[7 empty] | 0 | 0 | 0 | 0 | 0 | 0 | 0 | 0 | 0 | 0 | 0 | 0 | 0 | 0 | 0 | 0
| POffsetB | Phase B Offset (P) | 43H | 0x0000 |  |  | DNP
[7 empty] | 0 | 0 | 0 | 0 | 0 | 0 | 0 | 0 | 0 | 0 | 0 | 0 | 0 | 0 | 0 | 0
6C68 | QOffsetB | Phase B Offset (Q) | 44H | 0x0000 |  |  | DNP
01101100 | [6 empty] | 0 | 0 | 0 | 0 | 0 | 0 | 0 | 0 | 0 | 0 | 0 | 0 | 0 | 0 | 0 | 0
01101000 | POffsetC | Phase C Offset (P) | 45H | 0x0000 |  |  | DNP
[7 empty] | 0 | 0 | 0 | 0 | 0 | 0 | 0 | 0 | 0 | 0 | 0 | 0 | 0 | 0 | 0 | 0
| QOffsetC | Phase C Offset (Q) | 46H | 0x0000 |  |  | DNP
[7 empty] | 0 | 0 | 0 | 0 | 0 | 0 | 0 | 0 | 0 | 0 | 0 | 0 | 0 | 0 | 0 | 0
| GainA | Phase A Energy Gain | 47H | 0x0000 |  |  | DNP
1753 | [6 empty] | 0 | 0 | 0 | 0 | 0 | 0 | 0 | 0 | 0 | 0 | 0 | 0 | 0 | 0 | 0 | 0
00010111 | PhiA | Phase A Angle | 48H | 0x0000 |  |  | DNP
01010011 | [6 empty] | 0 | 0 | 0 | 0 | 0 | 0 | 0 | 0 | 0 | 0 | 0 | 0 | 0 | 0 | 0 | 0
| GainB | Phase B Energy Gain | 49H | 0x0000 |  |  | DNP
[7 empty] | 0 | 0 | 0 | 0 | 0 | 0 | 0 | 0 | 0 | 0 | 0 | 0 | 0 | 0 | 0 | 0
| PhiB | Phase A Angle | 4AH | 0x0000 |  |  | DNP
[7 empty] | 0 | 0 | 0 | 0 | 0 | 0 | 0 | 0 | 0 | 0 | 0 | 0 | 0 | 0 | 0 | 0
| GainC | Phase C Energy Gain | 4BH | 0x0000 |  |  | DNP
[7 empty] | 0 | 0 | 0 | 0 | 0 | 0 | 0 | 0 | 0 | 0 | 0 | 0 | 0 | 0 | 0 | 0
| PhiC | Phase C Angle | 4CH | 0x0000 |  |  | DNP
[7 empty] | 0 | 0 | 0 | 0 | 0 | 0 | 0 | 0 | 0 | 0 | 0 | 0 | 0 | 0 | 0 | 0
| CS1 | Checksum 1 | 4DH | 0x0000 |  |  | DNP
[7 empty] | 0 | 0 | 0 | 0 | 0 | 0 | 0 | 0 | 0 | 0 | 0 | 0 | 0 | 0 | 0 | 0
[6 empty] | HIGH WORD |  | LOW WORD
| Checksum Computation |  | HEX | BIN | DEC | XOR |  | MOD
| H41 | High Byte | 00 | 00000000 | 0 |  | 00 | 00
| H42 | High Byte | 00 | 00000000 | 0 | 0
| H43 | High Byte | 00 | 00000000 | 0 | 0
| H44 | High Byte | 00 | 00000000 | 0 | 0
| H45 | High Byte | 00 | 00000000 | 0 | 0
| H46 | High Byte | 00 | 00000000 | 0 | 0
| H47 | High Byte | 00 | 00000000 | 0 | 0
| H48 | High Byte | 00 | 00000000 | 0 | 0
| H49 | High Byte | 00 | 00000000 | 0 | 0
| H4A | High Byte | 00 | 00000000 | 0 | 0
| H4B | High Byte | 00 | 00000000 | 0 | 0
| H4C | High Byte | 00 | 00000000 | 0 | 0
| L41 | Low Byte | 00 | 00000000 | 0 | 0
| L42 | Low Byte | 00 | 00000000 | 0 | 0
| L43 | Low Byte | 00 | 00000000 | 0 | 0
| L44 | Low Byte | 00 | 00000000 | 0 | 0
| L45 | Low Byte | 00 | 00000000 | 0 | 0
| L46 | Low Byte | 00 | 00000000 | 0 | 0
| L47 | Low Byte | 00 | 00000000 | 0 | 0
| L48 | Low Byte | 00 | 00000000 | 0 | 0
| L49 | Low Byte | 00 | 00000000 | 0 | 0
| L4A | Low Byte | 00 | 00000000 | 0 | 0
| L4B | Low Byte | 00 | 00000000 | 0 | 0
| L4C | Low Byte | 00 | 00000000 | 0 | 0

## Harmonic Calibration
Name | Description | Address | Usage/Value |  |  | b15 | b14 | b13 | b12 | b11 | b10 | b9 | b8 | b7 | b6 | b5 | b4 | b3 | b2 | b1 | b0
HarmStart | Calibration Start | 50H | Power up | Calibration | Operation | DNP
|  |  | 0x6886 | 0x5678 | 0x8765
POffsetAF | Phase A F Power Offset | 51H | 0x0000 |  |  | DNP
[6 empty] | 0 | 0 | 0 | 0 | 0 | 0 | 0 | 0 | 0 | 0 | 0 | 0 | 0 | 0 | 0 | 0
POffsetBF | Phase B F Power Offset | 52H | 0x0000 |  |  | DNP
[6 empty] | 0 | 0 | 0 | 0 | 0 | 0 | 0 | 0 | 0 | 0 | 0 | 0 | 0 | 0 | 0 | 0
POffsetCF | Phase C F Power Offset | 53H | 0x0000 |  |  | DNP
[6 empty] | 0 | 0 | 0 | 0 | 0 | 0 | 0 | 0 | 0 | 0 | 0 | 0 | 0 | 0 | 0 | 0
PGainAF | Phase A F Power Gain | 54H | 0x0000 |  |  | DNP
[6 empty] | 0 | 0 | 0 | 0 | 0 | 0 | 0 | 0 | 0 | 0 | 0 | 0 | 0 | 0 | 0 | 0
PGainBF | Phase B F Power Gain | 55H | 0x0000 |  |  | DNP
[6 empty] | 0 | 0 | 0 | 0 | 0 | 0 | 0 | 0 | 0 | 0 | 0 | 0 | 0 | 0 | 0 | 0
PGainCF | Phase C F Power Gain | 56H | 0x0000 |  |  | DNP
[6 empty] | 0 | 0 | 0 | 0 | 0 | 0 | 0 | 0 | 0 | 0 | 0 | 0 | 0 | 0 | 0 | 0
CS2 | Checksum 2 | 57H | 0x0000 |  |  | DNP
[6 empty] | 0 | 0 | 0 | 0 | 0 | 0 | 0 | 0 | 0 | 0 | 0 | 0 | 0 | 0 | 0 | 0
[5 empty] | HIGH WORD |  | LOW WORD
Checksum Computation |  | HEX | BIN | DEC | XOR |  | MOD
H51 | High Byte | 00 | 00000000 | 0 |  | 00 | 00
H52 | High Byte | 00 | 00000000 | 0 | 0
H53 | High Byte | 00 | 00000000 | 0 | 0
H54 | High Byte | 00 | 00000000 | 0 | 0
H55 | High Byte | 00 | 00000000 | 0 | 0
H56 | High Byte | 00 | 00000000 | 0 | 0
H57 | High Byte | 00 | 00000000 | 0 | 0
L51 | Low Byte | 00 | 00000000 | 0 | 0
L52 | Low Byte | 00 | 00000000 | 0 | 0
L53 | Low Byte | 00 | 00000000 | 0 | 0
L54 | Low Byte | 00 | 00000000 | 0 | 0
L55 | Low Byte | 00 | 00000000 | 0 | 0
L56 | Low Byte | 00 | 00000000 | 0 | 0
L57 | Low Byte | 00 | 00000000 | 0 | 0

## Measurement Calibration
| Name | Description | Address | Usage/Value |  |  | b15 | b14 | b13 | b12 | b11 | b10 | b9 | b8 | b7 | b6 | b5 | b4 | b3 | b2 | b1 | b0
| AdjStart | Measurement Startup | 60H | Power up | Calibration | Operation | DNP
|  |  |  | 0x6886 | 0x5678 | 0x8765
0002 | UgainA | Phase A Voltage RMS Gain | 61H | 0x0002 |  |  | DNP
00000000 | [6 empty] | 0 | 0 | 0 | 0 | 0 | 0 | 0 | 0 | 0 | 0 | 0 | 0 | 0 | 0 | 1 | 0
00000010 | IgainA | Phase A Current RMS Gain | 62H | 0xFD7F |  |  | DNP
[7 empty] | 1 | 1 | 1 | 1 | 1 | 1 | 0 | 1 | 0 | 1 | 1 | 1 | 1 | 1 | 1 | 1
| UoffsetA | Phase A Voltage RMS Offset | 63H | 0x0000 |  |  | DNP
FD20 | [6 empty] | 0 | 0 | 0 | 0 | 0 | 0 | 0 | 0 | 0 | 0 | 0 | 0 | 0 | 0 | 0 | 0
11111101 | IoffsetA | Phase A Current RMS Offset | 64H | 0x0000 |  |  | DNP
00100000 | [6 empty] | 0 | 0 | 0 | 0 | 0 | 0 | 0 | 0 | 0 | 0 | 0 | 0 | 0 | 0 | 0 | 0
| UgainB | Phase B Voltage RMS Gain | 65H | 0x0002 |  |  | DNP
[7 empty] | 0 | 0 | 0 | 0 | 0 | 0 | 0 | 0 | 0 | 0 | 0 | 0 | 0 | 0 | 1 | 0
| IgainB | Phase B Current RMS Gain | 66H | 0xFD7F |  |  | DNP
[7 empty] | 1 | 1 | 1 | 1 | 1 | 1 | 0 | 1 | 0 | 1 | 1 | 1 | 1 | 1 | 1 | 1 | 0
| UoffsetB | Phase B Voltage RMS Offset | 67H | 0x0000 |  |  | DNP
[7 empty] | 0 | 0 | 0 | 0 | 0 | 0 | 0 | 0 | 0 | 0 | 0 | 0 | 0 | 0 | 0 | 0
| IoffsetB | Phase B Current RMS Offset | 68H | 0x0000 |  |  | DNP
[7 empty] | 0 | 0 | 0 | 0 | 0 | 0 | 0 | 0 | 0 | 0 | 0 | 0 | 0 | 0 | 0 | 0
| UgainC | Phase C Voltage RMS Gain | 69H | 0x0002 |  |  | DNP
[7 empty] | 0 | 0 | 0 | 0 | 0 | 0 | 0 | 0 | 0 | 0 | 0 | 0 | 0 | 0 | 1 | 0
| IgainC | Phase C Current RMS Gain | 6AH | 0xFD7F |  |  | DNP
[7 empty] | 1 | 1 | 1 | 1 | 1 | 1 | 0 | 1 | 0 | 1 | 1 | 1 | 1 | 1 | 1 | 1
| UoffsetC | Phase C Voltage RMS Offset | 6BH | 0x0000 |  |  | DNP
[7 empty] | 0 | 0 | 0 | 0 | 0 | 0 | 0 | 0 | 0 | 0 | 0 | 0 | 0 | 0 | 0 | 0
| IoffsetC | Phase C Current RMS Offset | 6CH | 0x0000 |  |  | DNP
[7 empty] | 0 | 0 | 0 | 0 | 0 | 0 | 0 | 0 | 0 | 0 | 0 | 0 | 0 | 0 | 0 | 0
| IgainN | N Line Current RMS Gain | 6DH | 0xFD7F |  |  | DNP
[7 empty] | 1 | 1 | 1 | 1 | 1 | 1 | 0 | 1 | 0 | 1 | 1 | 1 | 1 | 1 | 1 | 1
| IoffsetN | N Line Current RMS Offset | 6EH | 0x0000 |  |  | DNP
[7 empty] | 0 | 0 | 0 | 0 | 0 | 0 | 0 | 0 | 0 | 0 | 0 | 0 | 0 | 0 | 0 | 0
| CS3 | Checksum 3 | 6FH | 0x02F6 |  |  | DNP
[6 empty] | HIGH WORD |  | LOW WORD
| Checksum Computation |  | HEX | BIN | DEC | XOR |  | MOD
| H61 | High Byte | 00 | 00000000 | 0 |  | 02 | F6
| H62 | High Byte | FD | 11111101 | 253 | 1111101
| H63 | High Byte | 00 | 00000000 | 0 | 1111101
| H64 | High Byte | 00 | 00000000 | 0 | 1111101
| H65 | High Byte | 00 | 00000000 | 0 | 1111101
| H66 | High Byte | FD | 11111101 | 253 | 0000000
| H67 | High Byte | 00 | 00000000 | 0 | 0
| H68 | High Byte | 00 | 00000000 | 0 | 0
| H69 | High Byte | 00 | 00000000 | 0 | 0
| H6A | High Byte | FD | 11111101 | 253 | 1111101
| H6B | High Byte | 00 | 00000000 | 0 | 1111101
| H6C | High Byte | 00 | 00000000 | 0 | 1111101
| H6D | High Byte | FD | 11111101 | 253 | 0000000
| H6E | High Byte | 00 | 00000000 | 0 | 0
| L61 | Low Byte | 02 | 00000010 | 2 | 10
| L62 | Low Byte | 7F | 01111111 | 127 | 1111101
| L63 | Low Byte | 00 | 00000000 | 0 | 1111101
| L64 | Low Byte | 00 | 00000000 | 0 | 1111101
| L65 | Low Byte | 02 | 00000010 | 2 | 1111111
| L66 | Low Byte | 7F | 01111111 | 127 | 0
| L67 | Low Byte | 00 | 00000000 | 0 | 0
| L68 | Low Byte | 00 | 00000000 | 0 | 0
| L69 | Low Byte | 02 | 00000010 | 2 | 10
| L6A | Low Byte | 7F | 01111111 | 127 | 1111101
| L6B | Low Byte | 00 | 00000000 | 0 | 1111101
| L6C | Low Byte | 00 | 00000000 | 0 | 1111101
| L6D | Low Byte | 7F | 01111111 | 127 | 10
| L6E | Low Byte | 00 | 00000000 | 0 | 10